## Sheet1
Name (serial 31-TP20602A south) | ManualFigure2 letter | Dimension (mm) | Dimension (cm) | ValueUsed (cm) | Explanation
AluminumHousing_OuterDiameter |  | 82.58 | 8.258 | 8.258 | EdwardsUW_measured
AluminumHousing_OuterRadius |  | 41.29 | 4.129 | 4.129 | EdwardsUW_measured
AluminumHousingWall_Thickness | I | 1.3 | 0.13 | 0.13 | manual
AluminumEndCap_Thickness | D | 1 | 0.1 | 0.1 | manual
Distance_EndCapToCrystal | B | 4 | 0.4 | 0.4 | manual
Crystal_Length |  | 64.5 | 6.45 | 6.45 | manual
Crystal_Diameter |  | 60 | 6 | 6 | manual
Crystal_Radius |  | 30 | 3 | 3 | manual
CrystalInsulator_Thickness | E (mylar) | 0.03 | 0.003 | 0.003 | manual
CrystalShield_Thickness | E (aluminized mylar) | 0.03 | 0.003 |  | manual
CrystalHolderWall_Thickness | H | 0.76 | 0.076 | 0.076 | manual
CrystalHolder_Total_Length | A | 105 | 10.5 |  | manual
CrystalHolderBase_Thickness | C | 3.2 | 0.32 | 0.32 | manual
CrystalHolderWall_Length | (A-C) | 101.8 | 10.18 |  | manual (A-C)
CrystalHolderGap_Length | (A-C-Crystal_Length) | 37.3 | 3.73 |  | manual (A-C-Crystal_Length)
Bulletizing_Radius | J | 8 | 0.8 | 0.71 | Carson2010_measured
CentralHole_Diameter |  | 9.2 | 0.92 | 0.92 | manual
CentralHole_Radius |  | 4.6 | 0.46 | 0.46 | manual
CentralHole_Length |  | 50.6 | 5.06 | 5.06 | manual
CentralHole_BottomRadius |  | 8 | 0.8 | 0.5 | guess
Crystal_VerticalDisplacement |  |  | 0
ContactPin_Diameter |  |  | 0 | 0.69 | Carson2010_measured
ContactPin_Radius |  |  | 0 | 0.345 | Carson2010_measured
OutsideContactLayer_Thickness(dead) | F (Ge? lithium?) | 0.7 | 0.07 | 0.07 | manual
BaseContactLayer_Thickness |  |  | 0 | 0.07 | guess
FrontContactLayer_Thickness(dead) |  |  | 0 | 0.07 | guess
HoleContactLayer_Thickness(dead) | G (boron?) | 0.0003 | 3e-05 |  | manual
PlasticCover_Thickness |  |  | 0 |  | not present
BerylliumWindow_Thickness |  |  | 0 |  | not present